## Calculator
Calculation sheet for volume and strenght of cylinders
Diameter (mm) | 0
Stroke (mm) | 0
Rod (mm) | 0
Psi | 0 |  |  | Good pratice is to have at least 30% Safety for friction and application.
|  |  | *** | It is important to note that good control is not achieved below 20 mm/sec. For controlling low speeds, it is advisable to reduce the load ratio to as much as 50%. For lower and/or constant speeds, hydraulic control devices should be used. When controlling a descending load, bear in mind that the weight force, instead of opposing the movement, facilitates it and increases the force that produces acceleration. The use of flow regulators is almost always essential.
|  | Safety and application need % decrease |  |  |  | 30 | Exemple, put 50 for 50% in the cell G10
Results
|  |  | Pushing Force |  | 0 | Newton |  | Newton | to | Kilos
|  |  | Returning Force |  | 0 | Newton |  |  |  | 0
|  |  | Volume |  | 0 | Liters |  | Kilos | to | Pounds
|  |  | Volume Rod side |  | 0 | Liters |  |  |  | 0
[8 empty] | Bar | to | PSI
0